## Sheet1
generation_technology | g_dbid | g_max_age | g_scheduled_outage_rate | g_forced_outage_rate | g_is_variable | g_is_baseload | g_is_flexible_baseload | g_is_cogen | g_competes_for_space | g_variable_o_m | g_energy_source | g_full_load_heat_rate | g_unit_size
Oahu_AES_GEN1 | AES_Coal_180_MW_ST | 68 | 0 | 0.015 | 0 | 0 | 0 | 0 | 0 | 4.47 | multiple | 10.1069 | 180
Oahu_Chevron_GEN1_GEN2_GEN3 | Chevron_LSFO_3_MW_GT_cogen | 70 | 0.16466 | 0.04 | 0 | 1 | 0 | 1 | 0 | 4.935 | multiple | 5.6235 | 3
Oahu_HPower_GEN1 | HPower_MLG_60_MW_ST | 71 | 0 | 0.04 | 0 | 0 | 0 | 0 | 0 | 6.1425 | MSW | . | 68
Oahu_Kahe_K5 | Kahe_LSFO_128.1_MW_ST | 48 | 0 | 0.032 | 0 | 0 | 0 | 0 | 0 | 0.32 | multiple | 9.688 | 134.3
Oahu_Kahe_K6 | Kahe_LSFO_128.7_MW_ST | 41 | 0 | 0.021 | 0 | 0 | 0 | 0 | 0 | 0.32 | multiple | 10.055 | 134.4
Oahu_Kahe_K1 | Kahe_LSFO_77.9_MW_ST | 60 | 0 | 0.036 | 0 | 0 | 0 | 0 | 0 | 0.32 | multiple | 10.087 | 82.1
Oahu_Kahe_K2 | Kahe_LSFO_78.1_MW_ST | 59 | 0 | 0.036 | 0 | 0 | 0 | 0 | 0 | 0.32 | multiple | 9.99 | 82.1
Oahu_Kahe_K3 | Kahe_LSFO_82.1_MW_ST | 54 | 0 | 0.052 | 0 | 0 | 0 | 0 | 0 | 0.32 | multiple | 9.794 | 86.1
Oahu_Kahe_K4 | Kahe_LSFO_87.2_MW_ST | 52 | 0 | 0.052 | 0 | 0 | 0 | 0 | 0 | 0.32 | multiple | 9.933 | 85.3
Oahu_Kalaeloa_CC1 | Kalaeloa_90_MW_CC1_cogen | 69 | 0.26421 | 0.015 | 0 | 1 | 0 | 1 | 0 | 3.0713 | multiple | 4.4532 | 90
Oahu_Kalaeloa_CC2 | Kalaeloa_90_MW_CC2_cogen | 69 | 0.26421 | 0.015 | 0 | 1 | 0 | 1 | 0 | 3.0713 | multiple | 4.4532 | 90
Oahu_Tesoro_GEN1 | Tesoro_LSFO_20_MW_GT_cogen | 78 | 0.18543 | 0.04 | 0 | 1 | 0 | 1 | 0 | 4.935 | multiple | 4.3457 | 20
Oahu_Waiau_W9 | Waiau_High-Sulfur-Diesel_51.2_MW_GT | 87 | 0 | 0.109 | 0 | 0 | 0 | 0 | 0 | 3.75 | multiple | 12.913 | 52.9
Oahu_Waiau_W10 | Waiau_High-Sulfur-Diesel_51.2_MW_GT | 87 | 0 | 0.109 | 0 | 0 | 0 | 0 | 0 | 3.98 | multiple | 12.307 | 49.9
Oahu_Waiau_W6 | Waiau_LSFO_51.8_MW_ST | 67 | 0 | 0.047 | 0 | 0 | 0 | 0 | 0 | 0.32 | multiple | 11.614 | 53.5
Oahu_Waiau_W5 | Waiau_LSFO_51.9_MW_ST | 69 | 0 | 0.047 | 0 | 0 | 0 | 0 | 0 | 0.32 | multiple | 11.523 | 54.5
Oahu_Waiau_W7 | Waiau_7_LSFO_77.8_MW_ST | 62 | 0 | 0.052 | 0 | 0 | 0 | 0 | 0 | 0.32 | multiple | 10.555 | 82.9
Oahu_Waiau_W8 | Waiau_8_LSFO_77.8_MW_ST | 62 | 0 | 0.052 | 0 | 0 | 0 | 0 | 0 | 0.32 | multiple | 10.267 | 86.1
Schofield | Schofield_Biodiesel_48.84_MW_IC | . | . | 0.04 | 0 | 0 | 0 | 0 | 0 | 21.15 | Biodiesel | 8.894 | 48.84
Page-59 RPS Final Report

## Sheet2
PROJECT | proj_dbid | proj_gen_tech | proj_load_zone | proj_connect_cost_per_mw | proj_capacity_limit_mw | proj_variable_om
Oahu_AES_GEN1 | . | AES_Coal_180_MW_ST | Oahu | 0 | . | 4.47
Oahu_Chevron_GEN1_GEN2_GEN3 | . | Chevron_LSFO_3_MW_GT_cogen | Oahu | 0 | . | 4.935
Oahu_HPower_GEN1 | . | HPower_MLG_60_MW_ST | Oahu | 0 | . | 6.1425
Oahu_Kahe_K5 | . | Kahe_LSFO_128.1_MW_ST | Oahu | 0 | . | 0.32
Oahu_Kahe_K6 | . | Kahe_LSFO_128.7_MW_ST | Oahu | 0 | . | 0.32
Oahu_Kahe_K1 | . | Kahe_LSFO_77.9_MW_ST | Oahu | 0 | . | 0.32
Oahu_Kahe_K2 | . | Kahe_LSFO_78.1_MW_ST | Oahu | 0 | . | 0.32
Oahu_Kahe_K3 | . | Kahe_LSFO_82.1_MW_ST | Oahu | 0 | . | 0.32
Oahu_Kahe_K4 | . | Kahe_LSFO_87.2_MW_ST | Oahu | 0 | . | 0.32
Oahu_Kalaeloa_CC1 | . | Kalaeloa_107_MW_CC_cogen | Oahu | 0 | . | 3.0713
Oahu_Kalaeloa_CC2 | . | Kalaeloa_107_MW_CC_cogen | Oahu | 0 | . | 3.0713
Oahu_Tesoro_GEN1 | . | Tesoro_LSFO_20_MW_GT_cogen | Oahu | 0 | . | 4.935
Oahu_Waiau_W9 | . | Waiau_High-Sulfur-Diesel_51.2_MW_GT | Oahu | 0 | . | 3.75
Oahu_Waiau_W10 | . | Waiau_High-Sulfur-Diesel_51.2_MW_GT | Oahu | 0 | . | 3.98
Oahu_Waiau_W6 | . | Waiau_LSFO_51.8_MW_ST | Oahu | 0 | . | 0.32
Oahu_Waiau_W5 | . | Waiau_LSFO_51.9_MW_ST | Oahu | 0 | . | 0.32
Oahu_Waiau_W7 | . | Waiau_LSFO_77.8_MW_ST | Oahu | 0 | . | 0.32
Oahu_Waiau_W8 | . | Waiau_LSFO_77.8_MW_ST | Oahu | 0 | . | 0.32
Schofield | . | Schofield_Biodiesel_48.84_MW | Oahu | 0 | . | 21.15

## Sheet3
PROJECT | build_year | proj_existing_cap
Oahu_Waiau_W5 | 1959 | 54.5
Oahu_Waiau_W9 | 1973 | 52.9
Oahu_Waiau_W10 | 1973 | 49.9
Oahu_Kalaeloa_CC1 | 1989 | 90
Oahu_Kalaeloa_CC2 | 1989 | 90
Oahu_Tesoro_GEN1 | 1982 | 20
Oahu_HPower_GEN1 | 1989 | 68
Oahu_Kahe_K3 | 1970 | 86.1
Oahu_Kahe_K6 | 1981 | 134.4
Oahu_Waiau_W7 | 1968 | 82.9
Oahu_Waiau_W8 | 1968 | 86.1
Oahu_Kahe_K4 | 1972 | 85.3
Oahu_Kahe_K2 | 1964 | 82.1
Oahu_Kahe_K5 | 1974 | 134.3
Oahu_Kahe_K1 | 1963 | 82.1
Oahu_AES_GEN1 | 1992 | 180
Oahu_Waiau_W6 | 1961 | 53.5
Oahu_Chevron_GEN1_GEN2_GEN3 | 1990 | 9
Oahu_Schofield | 2018 | 48.84